## Handheld Data
Collection Site # | Date | Water Quality Parameters | [9 empty] | Comments
|  | Temperature (°C) | Pressure (mmHg) | Dissolved Oxyegn (%) | Special Conductivity (uS/cm) | Salinity (ppt) | FNU | bga-pc (RFU) | bga-pc (ug/L) | Chlorophyll (RFU) | Chlorophyll (ug/L) |  | Collection Sites | Site # | Description
2 | 2024-02-15 | 11.639 | 751.4 | 85 | 313.4 | 0.17 | 0.73 | -0.09 | -0.085 | 0.461 | 1.97 | Data was not collected for any parameter besides pressure for site 6- could indicate inaccuracy in pressure measurement | Upstream Battle Grove Creek | 1 | In Coker Arboretum
5 | 2024-02-15 | 14.484 | 753.5 | 95.2 | 358.2 | 0.19 | 2.17 | -0.28 | -0.284 | 0.143 | 0.66 |  | Downstream Battle Grove Creek | 2 | Near Forest Theatre off of S Boundary Rd
6 | 2024-02-15 |  | 754.1 | [9 empty] | Upstream Outdoor Education Center | 3 | Located where water flows into wetland
2 | 2024-03-07 | 15.636 | 748.2 | 73.8 | 275.1 | 0.14 | 3.06 | -0.34 | -0.341 | 0.641 | 2.71 | Heavy rain the day prior - could have lead to disturbed sediment, runoff from nearby parking lots, and less oxygen availability. | Downstream Outdoor Education Center | 4 | Located where water flows out of wetland
3 | 2024-03-07 | 15.734 | 750.7 | 82.4 | 112.6 | 0.06 | 6.15 | -0.28 | -0.281 | 0.76 | 3.2 |  | Upstream Meeting of the Waters | 5 | Near Boshamer Stadium adjacent to Manning Dr
4 | 2024-03-07 | 16.77 | 750.7 | 70.5 | 114.4 | 0.06 | 8.52 | 0.68 | 0.682 | 0.989 | 4.14 |  | Downstream Meeting of the Waters | 6 | Across from Manning Lot adjacent to Skipper Bowles Dr
5 | 2024-03-07 | 18.533 | 750.1 | 80.1 | 319 | 0.17 | 4.71 | 0.98 | 0.977 | 0.493 | 2.11
6 | 2024-03-07 | 18.163 | 750.7 | 79.1 | 282.1 | 0.15 | 33.38 | 0.78 | 0.779 | 0.477 | 2.04
1 | 2024-04-10 | 21.188 | 749.1 | 84.4 | 249.8 | 0.13 | 9.1 | 1.34 | 1.336 | 0.54 | 2.3
2 | 2024-04-10 | 18.058 | 749.7 | 80.2 | 305.3 | 0.16 | 4.19 | 0.31 | 0.311 | 0.509 | 2.17
3 | 2024-04-10 | 19.341 | 752.5 | 64.7 | 162.7 | 0.08 | 6.38 | -0.3 | -0.301 | 1.654 | 6.88
4 | 2024-04-10 | 20.002 | 752.5 | 88.7 | 116.4 | 0.06 | 3.84 | 0.76 | 0.76 | 0.427 | 1.83
5 | 2024-04-10 | 18.396 | 751.8 | 90.9 | 319.3 | 0.17 | 9.56 | 0.06 | 0.058 | 0.214 | 0.96
6 | 2024-04-10 | 18.659 | 752.7 | 90.6 | 282.6 | 0.15 | 3.13 | 0.35 | 0.347 | 0.232 | 1.03
1 | 2024-04-19 | 20.796 | 748.6 | 65.8 | 333 | 0.17 | 91.19 | -0.41 | -0.415 | 0.462 | 1.98
2 | 2024-04-19 | 19.191 | 749.2 | 82.1 | 356.4 | 0.19 | 3.8 | 0.2 | 0.205 | 0.394 | 1.7
3 | 2024-04-19 | 22.372 | 751.8 | 77.6 | 204.2 | 0.1 | 4.3 | -0.27 | -0.27 | 0.714 | 3.02
4 | 2024-04-19 | 22.087 | 751.7 | 92.1 | 39.7 | 0.02 | 300.23 | 0.756 | 0.76 | 0.399 | 1.72
5 | 2024-04-19 | 18.785 | 751 | 87.5 | 417.5 | 0.22 | 4.12 | 0.238 | 0.24 | 0.249 | 1.1
6 | 2024-04-19 | 19.227 | 751.9 | 92.3 | 316.6 | 0.16 | 0.87 | 0.059 | 0.06 | 0.072 | 0.37
1 | 2024-09-24 | 22.436 | 749 | 65.8 | 119.5 | 0.06 | 17.32 | -0.383 | -0.38 | 1.231 | 5.14 | Rainfall earlier in the day
2 | 2024-09-24 | 22.421 | 749.3 | 83 | 134.7 | 0.07 | 17.85 | 0.718 | -0.39 | 0.785 | 3.31
3 | 2024-09-24 | 23.167 | 750.8 | 99.2 | 0.2 | 0 | 3.35 | 0.432 | 0.6 | 0.265 | 1.17
4 | 2024-09-24 | 23.072 | 752.1 | 77.7 | 16.6 | 0.01 | 176.26 | 0.597 | 0.72 | 0.515 | 2.2
5 | 2024-09-24 | 23.081 | 751.5 | 95.1 | 318.9 | 0.16 | 17.56 | 0.222 | 0.43 | 0.473 | 2.02
6 | 2024-09-24 | 22.594 | 752.4 | 92.9 | 190.4 | 0.1 | 8.19 | -0.539 | 0.22 | 0.386 | 1.67
1 | 2024-09-28 | 22.084 | 745.5 | 93.2 | 320.4 | 0.17 | 9.01 | -0.539 | -0.54 | 0.923 | 3.87 | Very heavy rainfall the day prior - creeks much mirkier than usual.
2 | 2024-09-28 | 22.707 | 745.9 | 81.7 | 334.6 | 0.17 | 6.94 | -0.459 | -0.46 | 0.516 | 2.2
3 | 2024-09-28 | 23.56 | 748.5 | 83.2 | 37.5 | 0.02 | 29.83 | -0.439 | -0.44 | 0.453 | 1.94
4 | 2024-09-28 | 22.335 | 748.6 | 51 | 131.7 | 0.07 | 40.55 | -0.343 | -0.34 | 0.949 | 3.98
5 | 2024-09-28 | 23.148 | 748.2 | 89 | 374.2 | 0.19 | 6.14 | -0.552 | -0.55 | 0.283 | 1.24
6 | 2024-09-28 | 22.054 | 748.9 | 90.5 | 275.2 | 0.14 | 69.25 | -0.245 | -0.25 | 0.577 | 2.45
1 | 2024-10-01 | 23.433 | 747.1 | 78.2 | 292.1 | 0.15 | 3.99 | -0.519 | -0.52 | 0.398 | 1.71 | The alternate site 3 was no longer flowing directly into the OEC wetland due to limited rainfall. Collection was still taken from the remain puddle, but data should be inspected for accuracy.
2 | 2024-10-01 | 22.501 | 747.5 | 79.1 | 315.5 | 0.16 | 1.88 | -0.535 | -0.54 | 0.299 | 1.31
3 | 2024-10-01 | 22.651 | 750.1 | 88.8 | 45.8 | 0.02 | 15.54 | -0.472 | -0.47 | 0.298 | 1.3
4 | 2024-10-01 | 22.969 | 750.4 | 49 | 137.8 | 0.07 | 49.83 | -0.245 | -0.25 | 1.312 | 5.47
5 | 2024-10-01 | 22.759 | 749.9 | 91.9 | 419.7 | 0.22 | 6.1 | -0.567 | -0.57 | 0.119 | 0.57
6 | 2024-10-01 | 21.935 | 750.6 | 91.2 | 310 | 0.16 | 0.03 | -0.539 | -0.54 | 0.055 | 0.31
1 | 2024-10-04 | 22.725 | 754.7 | 80.2 | 318.7 | 0.16 | 1.03 | -0.547 | -0.55 | 0.187 | 0.85 | Site 3 alternate location is no longer active due to limited rainfall the past few days. Could not locate a new collection site entering the OEC wetland. DO % likely beginning to increase as a result of cooler temperatures - saturation increasing.
2 | 2024-10-04 | 21.333 | 755.3 | 100.8 | 352 | 0.18 | 1.57 | -0.506 | -0.51 | 0.185 | 0.84
3 | 2024-10-04
4 | 2024-10-04 | 21.22 | 757.9 | 36.3 | 153 | 0.08 | 16.3 | -0.023 | -0.02 | 2.501 | 10.36
5 | 2024-10-04 | 22.469 | 757.5 | 116.8 | 488.5 | 0.25 | 0.28 | -0.551 | -0.55 | 0.053 | 0.3
6 | 2024-10-04 | 20.599 | 758 | 115.7 | 331.9 | 0.17 | -0.75 | -0.53 | -0.53 | 0.005 | 0.1
1 | 2024-10-08 | 21.625 | 748.9 | 90.9 | 324.7 | 0.17 | 1.51 | -0.501 | -0.5 | 0.196 | 0.88 | Site 3 remains inaccessible.
2 | 2024-10-08 | 19.905 | 749.2 | 121.9 | 355.6 | 0.19 | 1.75 | -0.516 | -0.52 | 0.158 | 0.73
3 | 2024-10-08
4 | 2024-10-08 | 21.447 | 752.1 | 85.3 | 162.8 | 0.08 | 5.2 | -0.441 | -0.44 | 0.759 | 3.2
5 | 2024-10-08 | 21.89 | 751.5 | 145.6 | 553 | 0.29 | 0.68 | -0.551 | -0.55 | 0.017 | 0.15
6 | 2024-10-08 | 18.891 | 752 | 146.3 | 405.3 | 0.21 | -0.99 | -0.528 | -0.53 | -0.016 | 0.01
1 | 2024-10-15 | 19.089 | 749.5 | 93.2 | 343.4 | 0.18 | -0.07 | -0.362 | -0.36 | 0.175 | 1.12 | Site 3 remains inaccessible.
2 | 2024-10-15 | 17.327 | 750.1 | 119.1 | 361.2 | 0.19 | 2.46 | -0.368 | -0.37 | 0.181 | 1.15
3 | 2024-10-15
4 | 2024-10-15 | 16.566 | 752.8 | 102.4 | 162.6 | 0.08 | 3.56 | -0.265 | -0.26 | 0.519 | 3.05
5 | 2024-10-15 | 20.273 | 752.1 | 139.1 | 586 | 0.31 | 2.21 | -0.412 | -0.41 | 0.081 | 0.58
6 | 2024-10-15 | 15.909 | 752.9 | 141.8 | 422.4 | 0.22 | -1.42 | -0.383 | -0.38 | 0.014 | 0.21
1 | 2024-10-22 | 17.653 | 756.7 | 87.3 | 319.8 | 0.17 | 0.56 | -0.354 | -0.35 | 0.188 | 1.19 | Site 3 remains inaccessible. Observed thick biofilm at Site 2. Orange biofilm also at Site 4.
2 | 2024-10-22 | 16.196 | 757.1 | 115.3 | 382.8 | 0.2 | 4.84 | -0.346 | -0.35 | 0.14 | 0.92
3 | 2024-10-22
4 | 2024-10-22 | 15.009 | 759.8 | 95.2 | 160.9 | 0.08 | 4.61 | -0.138 | -0.14 | 0.756 | 4.38
5 | 2024-10-22 | 19.949 | 759.2 | 142.5 | 586 | 0.31 | 3.93 | -0.387 | -0.39 | 0.043 | 0.37
6 | 2024-10-22 | 16.082 | 759.7 | 144.2 | 418.8 | 0.22 | -0.97 | -0.374 | -0.37 | 0.035 | 0.32
1 | 2024-10-24 | 18.838 | 749.2 | 62.5 | 306.3 | 0.16 | 0.92 | -0.397 | -0.4 | 0.141 | 0.92
2 | 2024-10-24 | 17.538 | 749.8 | 73.9 | 367.1 | 0.19 | 9.43 | -0.37 | -0.37 | 0.143 | 0.93
3 | 2024-10-24
4 | 2024-10-24 | 18.869 | 752.5 | 78.2 | 164.1 | 0.08 | 3.44 | -0.335 | -0.34 | 0.624 | 3.64
5 | 2024-10-24 | 20.64 | 752.1 | 87.9 | 570 | 0.3 | 1.61 | -0.408 | -0.41 | 0.023 | 0.26
6 | 2024-10-24 | 18.328 | 752.8 | 85.4 | 408.2 | 0.21 | -1.28 | -0.425 | -0.43 | 0.011 | 0.19
1
2
3
4
5
6

## Comparison
Collection Site #
1
Date | 2024-04-10 | 2024-04-19 | 2024-09-24 | 2024-09-28 | 2024-10-01 | 2024-10-04 | 2024-10-08 | 2024-10-15 | 2024-10-22 | 2024-10-24 | 0
Temperature (°C) | 21.188 | 20.796 | 22.436 | 22.084 | 23.433 | 22.725 | 21.625 | 19.089 | 17.653 | 18.838 | 0 | 0 | 0 | 0
Pressure (mmHg) | 749.1 | 748.6 | 749 | 745.5 | 747.1 | 754.7 | 748.9 | 749.5 | 756.7 | 749.2 | 0 | 0 | 0 | 0
Dissolved Oxygen (%) | 84.4 | 65.8 | 65.8 | 93.2 | 78.2 | 80.2 | 90.9 | 93.2 | 87.3 | 62.5 | 0 | 0 | 0 | 0
Special Conductivity (uS/cm) | 249.8 | 333 | 119.5 | 320.4 | 292.1 | 318.7 | 324.7 | 343.4 | 319.8 | 306.3 | 0 | 0 | 0 | 0
Salinity (ppt) | 0.13 | 0.17 | 0.06 | 0.17 | 0.15 | 0.16 | 0.17 | 0.18 | 0.17 | 0.16 | 0 | 0 | 0 | 0
FNU | 9.1 | 91.19 | 17.32 | 9.01 | 3.99 | 1.03 | 1.51 | -0.07 | 0.56 | 0.92 | 0 | 0 | 0 | 0
bga-pc (RFU) | 1.34 | -0.41 | -0.383 | -0.539 | -0.519 | -0.547 | -0.501 | -0.362 | -0.354 | -0.397 | 0 | 0 | 0 | 0
bga-pc (ug/L) | 1.336 | -0.415 | -0.38 | -0.54 | -0.52 | -0.55 | -0.5 | -0.36 | -0.35 | -0.4 | 0 | 0 | 0 | 0
Chlorophyll (RFU) | 0.54 | 0.462 | 1.231 | 0.923 | 0.398 | 0.187 | 0.196 | 0.175 | 0.188 | 0.141 | 0 | 0 | 0 | 0
Chlorophyll (ug/L) | 2.3 | 1.98 | 5.14 | 3.87 | 1.71 | 0.85 | 0.88 | 1.12 | 1.19 | 0.92 | 0 | 0 | 0 | 0
Collection Site #
2
Date | 2024-02-15 | 2024-03-07 | 2024-04-10 | 2024-04-19 | 2024-09-24 | 2024-09-28 | 2024-10-01 | 2024-10-04 | 2024-10-08 | 2024-10-15 | 2024-10-22 | 2024-10-24 | 0
Temperature (°C) | 11.639 | 15.636 | 18.058 | 19.191 | 22.421 | 22.707 | 22.501 | 21.333 | 19.905 | 17.327 | 16.196 | 17.538 | 0 | 0
Pressure (mmHg) | 751.4 | 748.2 | 749.7 | 749.2 | 749.3 | 745.9 | 747.5 | 755.3 | 749.2 | 750.1 | 757.1 | 749.8 | 0 | 0
Dissolved Oxygen (%) | 85 | 73.8 | 80.2 | 82.1 | 83 | 81.7 | 79.1 | 100.8 | 121.9 | 119.1 | 115.3 | 73.9 | 0 | 0
Special Conductivity (uS/cm) | 313.4 | 275.1 | 305.3 | 356.4 | 134.7 | 334.6 | 315.5 | 352 | 355.6 | 361.2 | 382.8 | 367.1 | 0 | 0
Salinity (ppt) | 0.17 | 0.14 | 0.16 | 0.19 | 0.07 | 0.17 | 0.16 | 0.18 | 0.19 | 0.19 | 0.2 | 0.19 | 0 | 0
FNU | 0.73 | 3.06 | 4.19 | 3.8 | 17.85 | 6.94 | 1.88 | 1.57 | 1.75 | 2.46 | 4.84 | 9.43 | 0 | 0
bga-pc (RFU) | -0.09 | -0.34 | 0.31 | 0.2 | 0.718 | -0.459 | -0.535 | -0.506 | -0.516 | -0.368 | -0.346 | -0.37 | 0 | 0
bga-pc (ug/L) | -0.085 | -0.341 | 0.311 | 0.205 | -0.39 | -0.46 | -0.54 | -0.51 | -0.52 | -0.37 | -0.35 | -0.37 | 0 | 0
Chlorophyll (RFU) | 0.461 | 0.641 | 0.509 | 0.394 | 0.785 | 0.516 | 0.299 | 0.185 | 0.158 | 0.181 | 0.14 | 0.143 | 0 | 0
Chlorophyll (ug/L) | 1.97 | 2.71 | 2.17 | 1.7 | 3.31 | 2.2 | 1.31 | 0.84 | 0.73 | 1.15 | 0.92 | 0.93 | 0 | 0
Collaction Site #
3
Date | 2024-03-07 | 2024-04-10 | 2024-04-19 | 2024-09-24 | 2024-09-28 | 2024-10-01 | 2024-10-04 | 2024-10-08 | 2024-10-15 | 2024-10-22 | 2024-10-24 | 0
Temperature (°C) | 15.734 | 19.341 | 22.372 | 23.167 | 23.56 | 22.651 | 0 | 0 | 0 | 0 | 0 | 0 | 0 | 0
Pressure (mmHg) | 750.7 | 752.5 | 751.8 | 750.8 | 748.5 | 750.1 | 0 | 0 | 0 | 0 | 0 | 0 | 0 | 0
Dissolved Oxygen (%) | 82.4 | 64.7 | 77.6 | 99.2 | 83.2 | 88.8 | 0 | 0 | 0 | 0 | 0 | 0 | 0 | 0
Special Conductivity (uS/cm) | 112.6 | 162.7 | 204.2 | 0.2 | 37.5 | 45.8 | 0 | 0 | 0 | 0 | 0 | 0 | 0 | 0
Salinity (ppt) | 0.06 | 0.08 | 0.1 | 0 | 0.02 | 0.02 | 0 | 0 | 0 | 0 | 0 | 0 | 0 | 0
FNU | 6.15 | 6.38 | 4.3 | 3.35 | 29.83 | 15.54 | 0 | 0 | 0 | 0 | 0 | 0 | 0 | 0
bga-pc (RFU) | -0.28 | -0.3 | -0.27 | 0.432 | -0.439 | -0.472 | 0 | 0 | 0 | 0 | 0 | 0 | 0 | 0
bga-pc (ug/L) | -0.281 | -0.301 | -0.27 | 0.6 | -0.44 | -0.47 | 0 | 0 | 0 | 0 | 0 | 0 | 0 | 0
Chlorophyll (RFU) | 0.76 | 1.654 | 0.714 | 0.265 | 0.453 | 0.298 | 0 | 0 | 0 | 0 | 0 | 0 | 0 | 0
Chlorophyll (ug/L) | 3.2 | 6.88 | 3.02 | 1.17 | 1.94 | 1.3 | 0 | 0 | 0 | 0 | 0 | 0 | 0 | 0
Collaction Site #
4
Date | 2024-03-07 | 2024-04-10 | 2024-04-19 | 2024-09-24 | 2024-09-28 | 2024-10-01 | 2024-10-04 | 2024-10-08 | 2024-10-15 | 2024-10-22 | 2024-10-24 | 0
Temperature (°C) | 16.77 | 20.002 | 22.087 | 23.072 | 22.335 | 22.969 | 21.22 | 21.447 | 16.566 | 15.009 | 18.869 | 0 | 0 | 0
Pressure (mmHg) | 750.7 | 752.5 | 751.7 | 752.1 | 748.6 | 750.4 | 757.9 | 752.1 | 752.8 | 759.8 | 752.5 | 0 | 0 | 0
Dissolved Oxygen (%) | 70.5 | 88.7 | 92.1 | 77.7 | 51 | 49 | 36.3 | 85.3 | 102.4 | 95.2 | 78.2 | 0 | 0 | 0
Special Conductivity (uS/cm) | 114.4 | 116.4 | 39.7 | 16.6 | 131.7 | 137.8 | 153 | 162.8 | 162.6 | 160.9 | 164.1 | 0 | 0 | 0
Salinity (ppt) | 0.06 | 0.06 | 0.02 | 0.01 | 0.07 | 0.07 | 0.08 | 0.08 | 0.08 | 0.08 | 0.08 | 0 | 0 | 0
FNU | 8.52 | 3.84 | 300.23 | 176.26 | 40.55 | 49.83 | 16.3 | 5.2 | 3.56 | 4.61 | 3.44 | 0 | 0 | 0
bga-pc (RFU) | 0.68 | 0.76 | 0.756 | 0.597 | -0.343 | -0.245 | -0.023 | -0.441 | -0.265 | -0.138 | -0.335 | 0 | 0 | 0
bga-pc (ug/L) | 0.682 | 0.76 | 0.76 | 0.72 | -0.34 | -0.25 | -0.02 | -0.44 | -0.26 | -0.14 | -0.34 | 0 | 0 | 0
Chlorophyll (RFU) | 0.989 | 0.427 | 0.399 | 0.515 | 0.949 | 1.312 | 2.501 | 0.759 | 0.519 | 0.756 | 0.624 | 0 | 0 | 0
Chlorophyll (ug/L) | 4.14 | 1.83 | 1.72 | 2.2 | 3.98 | 5.47 | 10.36 | 3.2 | 3.05 | 4.38 | 3.64 | 0 | 0 | 0
Collaction Site #
5
Date | 2024-02-15 | 2024-03-07 | 2024-04-10 | 2024-04-19 | 2024-09-24 | 2024-09-28 | 2024-10-01 | 2024-10-04 | 2024-10-08 | 2024-10-15 | 2024-10-22 | 2024-10-24 | 0
Temperature (°C) | 14.484 | 18.533 | 18.396 | 18.785 | 23.081 | 23.148 | 22.759 | 22.469 | 21.89 | 20.273 | 19.949 | 20.64 | 0 | 0
Pressure (mmHg) | 753.5 | 750.1 | 751.8 | 751 | 751.5 | 748.2 | 749.9 | 757.5 | 751.5 | 752.1 | 759.2 | 752.1 | 0 | 0
Dissolved Oxygen (%) | 95.2 | 80.1 | 90.9 | 87.5 | 95.1 | 89 | 91.9 | 116.8 | 145.6 | 139.1 | 142.5 | 87.9 | 0 | 0
Special Conductivity (uS/cm) | 358.2 | 319 | 319.3 | 417.5 | 318.9 | 374.2 | 419.7 | 488.5 | 553 | 586 | 586 | 570 | 0 | 0
Salinity (ppt) | 0.19 | 0.17 | 0.17 | 0.22 | 0.16 | 0.19 | 0.22 | 0.25 | 0.29 | 0.31 | 0.31 | 0.3 | 0 | 0
FNU | 2.17 | 4.71 | 9.56 | 4.12 | 17.56 | 6.14 | 6.1 | 0.28 | 0.68 | 2.21 | 3.93 | 1.61 | 0 | 0
bga-pc (RFU) | -0.28 | 0.98 | 0.06 | 0.238 | 0.222 | -0.552 | -0.567 | -0.551 | -0.551 | -0.412 | -0.387 | -0.408 | 0 | 0
bga-pc (ug/L) | -0.284 | 0.977 | 0.058 | 0.24 | 0.43 | -0.55 | -0.57 | -0.55 | -0.55 | -0.41 | -0.39 | -0.41 | 0 | 0
Chlorophyll (RFU) | 0.143 | 0.493 | 0.214 | 0.249 | 0.473 | 0.283 | 0.119 | 0.053 | 0.017 | 0.081 | 0.043 | 0.023 | 0 | 0
Chlorophyll (ug/L) | 0.66 | 2.11 | 0.96 | 1.1 | 2.02 | 1.24 | 0.57 | 0.3 | 0.15 | 0.58 | 0.37 | 0.26 | 0 | 0
Collaction Site #
6
Date | 2024-02-15 | 2024-03-07 | 2024-04-10 | 2024-04-19 | 2024-09-24 | 2024-09-28 | 2024-10-01 | 2024-10-04 | 2024-10-08 | 2024-10-15 | 2024-10-22 | 2024-10-24 | 0
Temperature (°C) | 0 | 18.163 | 18.659 | 19.227 | 22.594 | 22.054 | 21.935 | 20.599 | 18.891 | 15.909 | 16.082 | 18.328 | 0 | 0
Pressure (mmHg) | 754.1 | 750.7 | 752.7 | 751.9 | 752.4 | 748.9 | 750.6 | 758 | 752 | 752.9 | 759.7 | 752.8 | 0 | 0
Dissolved Oxygen (%) | 0 | 79.1 | 90.6 | 92.3 | 92.9 | 90.5 | 91.2 | 115.7 | 146.3 | 141.8 | 144.2 | 85.4 | 0 | 0
Special Conductivity (uS/cm) | 0 | 282.1 | 282.6 | 316.6 | 190.4 | 275.2 | 310 | 331.9 | 405.3 | 422.4 | 418.8 | 408.2 | 0 | 0
Salinity (ppt) | 0 | 0.15 | 0.15 | 0.16 | 0.1 | 0.14 | 0.16 | 0.17 | 0.21 | 0.22 | 0.22 | 0.21 | 0 | 0
FNU | 0 | 33.38 | 3.13 | 0.87 | 8.19 | 69.25 | 0.03 | -0.75 | -0.99 | -1.42 | -0.97 | -1.28 | 0 | 0
bga-pc (RFU) | 0 | 0.78 | 0.35 | 0.059 | -0.539 | -0.245 | -0.539 | -0.53 | -0.528 | -0.383 | -0.374 | -0.425 | 0 | 0
bga-pc (ug/L) | 0 | 0.779 | 0.347 | 0.06 | 0.22 | -0.25 | -0.54 | -0.53 | -0.53 | -0.38 | -0.37 | -0.43 | 0 | 0
Chlorophyll (RFU) | 0 | 0.477 | 0.232 | 0.072 | 0.386 | 0.577 | 0.055 | 0.005 | -0.016 | 0.014 | 0.035 | 0.011 | 0 | 0
Chlorophyll (ug/L) | 0 | 2.04 | 1.03 | 0.37 | 1.67 | 2.45 | 0.31 | 0.1 | 0.01 | 0.21 | 0.32 | 0.19 | 0 | 0
Outlying Values
Parameters: | Low End | High End
Temperature (°C) | 0 | 32
Pressure (mmHg) | 740 | 760
Dissolved Oxygen (%)
Special Conductivity (uS/cm)
Salinity (ppt)
FNU
bga-pc (RFU)
bga-pc (ug/L)
Chlorophyll (RFU) | 0 | 1
Chlorophyll (ug/L)